## Chas_Campbell_Engine_10kW
Motor
Omega [tr/min]	Omega [rad/s]	d_pulley [m]	Electrical power [W]
319,89	33,5	0,500	1 777
Mass [kg]	Lifetime before maintenance [Hour]	Documentation	Bruit [dB]
16,8	20 000	https://www.em-distribution.fr/moteur-monophase-230v/1929-moteur-electrique-monophase-almo-mmp-b14-18-kw-1500-tr-min-ha-90-230v.html	75
Lifetime before maintenance [Year]	Total length [m]	Total width [m]	Total height [m]
2,28	0,367	0,175	0,240

Flywheel
Omega [tr/min]	Omega [rad/s]	d_pulley [m]	Total mass [kg]
3 199	334,99	0,050	5,41
Radius [m]	Length [m]	Width [m]	Thickness [m]
0,5	0,2	0,07	0,02
Volume [m^3]	Mass of the lingo [kg]	Total quantity of lingos	Quantity of lingos per flywheel
0,0003	0,2	28	28
Quanity of flywheels for the machine	Total length [m]	Total width [m]	Total height [m]
0,99	1,200	1,000	1,200

Generator
Omega [tr/min]	Omega [rad/s]	d_pulley [m]	Electrical power [W]
1800	188,5	0,089	10 000
Lifetime [Hour]	Documentation	Mass [kg]	Bruit [dB]
640 000	https://www.meccalte.com/downloads/Man_ECP3_rev04.pdf / https://www.meccalte.com/downloads/Insulation_system.pdf / https://www.meccalte.com/dds/pdf/7	65	78
Total length [m]	Total width [m]	Total height [m]
0,454	0,277	0,317

Universal constants
Gravity constant [m/s^2]	Volumic mass of wood [kg/m^3]
9,8	700

Efficiency
Coefficient of performance
5,63

Investments
Capital expenditure [€}	Operation expenditure [€]	Minimal energy available [kWh]	Maximal energy available [kWh]
2 384,00 €	0	0	200 000 000
Annual maintenance cost {€]	Installation area [m^2]	Type of staff	Maximal energy available [Mwh]
43 200	1,2	Worker	200 000
Number of workers			Cost of electricity per year [€]
2			8 760,00 €